## Controllers
README					Note: Orange Means Response Only
HEX	DEC	Description	Brain	Ohm64	block	Code	Code v2	OhmRGB	CNTRLR	Brain V2	Alias8	Base	Brain Jr.	Brain CV	Guitar Wing	DS1	Base II	Minim	Note: Red Means Not Implemented at all/ Deprecated
		product id:	1	2	3	4	4	7	8	9	11	12	13	14	15	16	17	18	Note: Yellow Means Sysex Work, but Functionality Does not
00h	0	[reserved]
01h	1	[reserved]
02h	2	Save User Settings
03h	3	Recall Default Settings
04h	4	Set all LED indicators		12	10	7	8	42	30	32	9	32	8			11	32	11
05h	5	Recall User Settings					0					0
06h	6	Factory Reset					0					0
07h	7	Request (multiple subtypes)	See 'Request Messages' Sheet for details on Sysex 7
08h	8	MIDI Settings Response		1	1	1	1	1	1	1	1				1
09h	9	Map Single LED Indicator		3	3	3	3	3	3
0Ah	10	Map Analog Controls		50	20	14		11	64	64	84	64	32				64
0Bh	11	Map Buttons		176	144	90	90	176	120	128	32	32	32				32
0Ch	12	Set MIDI Settings Channel		1	1	1	1	1	1	1	1				1
0Dh	13	Set MIDI Output Merge		1	1	1	1	1	1	1			1
0Eh	14	Erase entire MIDI Input Map (LED/ Encoder Feedback)
0Fh	15	Set crossfader Flip (Base: MIDI Settings)		1				1				1					1
10h	16	Encoder MIDI mapping				64	64		24	128	8		16
11h	17	Encosion Style mapping				8	8		4	16	2		2
12h	18	Analog Channel Map				7
13h	19	Button Channel Map				45
14h	20	Encoder Channel Map				32
15h	21	LED Channel Map				3
16h	22	Set Bank Channel					1	1	1	1	1	1	1				1
17h	23	Set All Bank Channels					4	4	4		15	7					7
18h	24	Save Current Bank Settings					0					0
19h	25	Save All Bank Settings					0					0
1Ah	26	Current Bank Number					1	1	1	1	1	1	1				1
1Bh	27	Button Map part 2					128
1Ch	28	Restore Current Bank
1Dh	29	Set Ring Mode (all encoders)				8	8		4
1Eh	30	Set Encoder Speed				2	2		2	2	30		2
1Fh	31	Set LED Ring indicators				64	64		24	128		36	32				36
20h	32	Local Ring Control (deprecated code2+)				1	1		1	1			1
21h	33	Map Expansion Analog Inputs			20			20	20
22h	34	Map Color Scheme					8	8	8	8	8	8				8
23h	35	LED Note Map					128	128	128	128	128	128	128				128
24h	36	LED CC Map					128	128	128	128	129	128	128				128
25h	37	LEDs All banks					168	120	128	120	224					224
26h	38	Encoder Values					32		12	64	4		8
27h	39	Encoder Values All Banks					128		48	64	60
28h	40	Is Encoder					16			2
29h	41	Analog Filter Mode					64		32	16				32
2Ah	42	LED Last Column					1			1
2Bh	43	Encoder Value Flip					16			2
2Ch	44	Analog Value Flip					16			4
2Dh	45	Analog Disable					16			4
2Eh	46	LED Group					32			8
2Fh	47	Encoder LED Local Control					128			16
30h	48	Analog LED Local Control					128			32
31h	49	Analog Note Assignment					128		32	16				32
32h	50	LED Ring Style					32			64		11	16				11
33h	51	LED Note Map Pt. 02					128			128
34h	52	LED CC Map Pt. 02					126			128
35h	53	Control Channels (btns / encs / leds / alg cc / alg note)					5			5
36h	54	Button Toggle Mode Enable					12			32	6	2	4				2
37h	55	Global Encoder Flip					8		1		2
38h	56	Local Control Color					8				15	7					7
39h	57	Capacitive Fader Map Notes					9					9
3Ah	58	Capacitive Fader Map CCs					9					9
3Bh	59	Capacitive Fader Values					9					9
3Ch	60	Capacitive Fader Output Mode					9					9
3Dh	61	LED Ring Color Map (all banks?)					11					11
3Eh	62	Stream All FSR States					1					1
3Fh	63	< UNUSED >					x					x
40h	64	Stream All FSR States Response					8					8
41H	65	< UNUSED >					x					x
42H	66	Analog Output Flags					32					32
43H	67	Set 7-Segment Displays (Livid Spec)					2					2
44H	68	Link Button Indicator LEDs					1					1
45H	69	Disable Capacitve Fader Note Messages					1					1
46H	70	AD CC Output Time Scaling					1					1
47H	71	RGB LED -> Red/ Blue Flash Flip					0					0
48H	72	SysEx Passthrough
49H	73	Alias Version (Request Only)
4AH	74	NoteChannels2DACMap
4BH	75	Encoder Detent Mode (auto-flash)				2			2
4CH	76	Local Control Color Map
4DH	77	Update Element Settings (Wing/ Minim) - Custom to each Controller
4EH	78	Firmware Version (Wing) (Request Only)					2
4FH	79	Accelerometer Settings
50H	80	Bluetooth Device Address (Request Only)
51H	81	Update Advanced Element Settings (Wing/ Minim) - Custom to each Controller
52H	82	Update All Global Settings - Custom to Each Controller
53H	83	Settings Channel Passthrough					2
54H	84	LED Channel Passthrough					2 -> 2+21
55H	85	Piano Settings
56H	86	Button On/Off States
57H	87	-
58H	88	-
59H	89	-
5AH	90	-
5BH	91	-
5CH	92	-
5DH	93	-
5EH	94	-
5FH	95	-
60H	96	-
61H	97	-
62H	98	-
63H	99	-
64H	100	Bluetooth HCI via USB MIDI (in to host)
65H	101	Bluetooth HCI via USB MIDI (out from host)
6Fh	111	HW Test (AD Converter Settings)
70h	112	HW Test (I2C Write)
71h	113	Bank Change Notification (Response)
72h	114	HW Test (ADMuxStream)
73h	115	HW Test (LEDColumnStream)
74h	116	HW Test (ButtonColumnStream)
75h	117	HW Test (ButtonStream) (Response Only)
76h	118	HW Test (ADStream) (Response Only)
77h	119	HW Test (Restart Controller)
78h	120	HW Test (Streaming Services)
79h	121	HW Test (Latch)
7Ah	122	HW Test (TRIS)
7Bh	123	HW Test (TimerStartValue)
7Ch	124	WAIT (unused)
7Dh	125	CANCEL (unused)
7Eh	126	NAK Negative Acknowledge (Response)
7Fh	127	ACK Positive Acknowledge

## Message Properties
README					Note: Orange Means Response Only
HEX	DEC	Description		Data Byte Accepted Values					Note: Red Means Not Implemented at all/ Deprecated
		Name	Data Bytes Per Control	Byte1	Byte2	Description			Note: Yellow Means Sysex Work, but Functionality Does not
00h	0	[reserved]
01h	1	[reserved]
02h	2	Save User Settings
03h	3	Recall Default Settings				This message Recalls the Controllers Default Settings. This is similar to Factory Reset, but it does not Erase saved user settings.
04h	4	Set all LED indicators
05h	5	Recall User Settings
06h	6	Factory Reset
07h	7	Request (multiple subtypes)	See "Request Messages" Sheet

08h	8	MIDI Settings Response
09h	9	Map Single LED Indicator
0Ah	10	Map Analog Controls	2	0-127	0-2	if Byte2 = 0, then CC Mapping -> Byte1 = CC Number	If Byte2 = 1, and Byte 1 < 31, then Byte1 = 14-bit CC Message Number	If Byte2 = 1, and Byte1 = (96-111), then Pitchbend -> Byte1 & 0x0F = Pitchbend Channel	If Byte2 = 1, and Byte1 = (80-95), then Pitchbend Down -> Byte1 & 0x0F = Pitchbend Channel	If Byte2 = 1, and Byte1 = (112-127), then Pitchbend Up -> Byte1 & 0x0F = Pitchbend Channel	If Byte2 = 2, then Byte1 is ignored, and Control Outputs AfterTouch (according to it's Note Mapping)
0Bh	11	Map Buttons
0Ch	12	Set MIDI Settings Channel
0Dh	13	Set MIDI Output Merge
0Eh	14	Erase entire MIDI Input Map (LED/ Encoder Feedback)
0Fh	15	Set crossfader Flip
10h	16	Encoder MIDI mapping
11h	17	Encosion Style mapping
12h	18	Analog Channel Map
13h	19	Button Channel Map
14h	20	Encoder Channel Map
15h	21	LED Channel Map
16h	22	Set Bank Channel
17h	23	Set All Bank Channels
18h	24	Save Current Bank Settings
19h	25	Save All Bank Settings
1Ah	26	Current Bank Number
1Bh	27	Button Map part 2
1Ch	28	Restore Current Bank
1Dh	29	Set Ring Mode (all encoders)
1Eh	30	Set Encoder Speed
1Fh	31	Set LED Ring indicators
20h	32	Local Ring Control
21h	33	Map Expansion Analog Inputs
22h	34	Map Color Scheme
23h	35	LED Note Map
24h	36	LED CC Map
25h	37	LEDs All banks
26h	38	Encoder Values
27h	39	Encoder Values All Banks
28h	40	Is Encoder
29h	41	Analog Filter Mode
2Ah	42	LED Last Column
2Bh	43	Encoder Value Flip
2Ch	44	Analog Value Flip
2Dh	45	Analog Disable
2Eh	46	LED Group
2Fh	47	Encoder LED Local Control
30h	48	Analog LED Local Control
31h	49	Analog Note Assignment
32h	50	LED Ring Style
33h	51	LED Note Map Pt. 02
34h	52	LED CC Map Pt. 02
35h	53	Control Channels (btns / encs / leds / alg cc / alg note)
36h	54	Button Toggle Mode Enable	4 buttons/ Byte (1-bit per button)
37h	55	Global Encoder Flip
38h	56	Local Control Color
39h	57	Capacitive Fader Map Notes	1	0-127
3Ah	58	Capacitive Fader Map CCs	1	0-127
3Bh	59	Capacitive Fader Values	1	0-127
3Ch	60	Capacitive Fader Output Mode	1	0-31	[0:1] = Output Mode -> 0=Absolute with Fine Tune(default), 1=Absolute, 2=Bounded Relative, 3=Unbounded Relative	[2] = Send Note On when Touched?	[3] = Note On Fixed Velocity?	[4:7] -> UNUSED	default = Absolute with Fine Tune + Send Note Messages + Fixed Velocity = 0b1100 = 0x0C = 12
3Dh	61	LED Ring Color Map	1	0-7	0= Inverted, 1= Red, 2= Green, 3= Yellow, 4= Blue, 5= Magenta, 6= Cyan, 7= White
3Eh	62	Stream All Note States States		0-15		0=off, 1=on	4-controls per midi data byte
3Fh	63	< UNUSED >
40h	64	Stream All Note States Response	N/A (Request Only)
41H	65
42H	66	Analog Output Flags	1	0-15	[0] = Output Note Messages?	[1] = Output Retrigger Messages (CC/Pitchbend)?	[2] = Button Mode? (note messages have constant velocity)	[3] = Button Toggle Mode?		Default: Notes and CCs = 0b0011 = 0x03
43H	67	Set 7-Segment Displays (Livid Spec)	1	0-127	https://docs.google.com/a/lividinstruments.com/spreadsheet/ccc?key=0AjLDw8_l-X4rdGNQV3pvb2p4aVBQX21tTGQ1NlFZVFE#gid=0
44H	68	Link Button Indicator LEDs	1	0-127	0 = Off, 1-127 = On
45H	69	Disable Capacitve Fader Note Messages	1	0-127	0 = Off, 1-127 = On
46H	70	AD CC Output Time Scaling	1	0-127	0 = 5ms, 1 = 10ms, 2 = 15ms, ..., 127 = 635ms
47H	71	RGB LED -> Red/ Blue Flash Flip	0	N/A	N/A	Once Received, this message will trigger a routine that will Permanently Flip the Red and Blue LEDs in Firmware
48H	72	SysEx PassThrough (Command Only)
49H	73	Alias ID (Request Only)
4AH	74	NoteChannels2DACMap	2 Per MIDI Channel	0-15	0-15	Bytes1,3,5,...,15: DAC Channel (Output Mirrors Note Number)/ Bytes2,4,6,...,16: DAC Channel (Output Mirrors Note Velocity)
4BH	75	Encoder Detent Mode (auto-flash)	2 Total	Absolute Mode: 0-127	Relative Mode: 0-127	Value: 0 = Non-detented Mode, Value: 1-127 = Detented Mode
4CH	76	Local Control Color Map	Varies Per Product	Bank #	On Colors (NUM BUTTONS / 2) + Off Colors (NUM BUTTONS / 2)	Notes: The format of the bitmap used for both on and off colors is the same as message 0x04.
4DH	77	Update Element Settings (Wing) - Custom To Each Controller	6
4EH	78	Firmware Version (Wing)	(Request Only)
4FH	79	Accelerometer Settings
50H	80	Bluetooth Device Address	(Request Only)
51H	81	Update Advanced Element Settings (Wing/ Minim) - Custom to each Controller
52H	82	Update All Global Settings - Custom to Each Controller
53H	83	Settings Channel Passthrough
54H	84	LED Channel Passthrough
55H	85	Piano Settings
56H	86	-
57H	87	-
58H	88	-
59H	89	-
5AH	90	-
5BH	91	-
5CH	92	-
5DH	93	-
5EH	94	-
5FH	95	-
60H	96	-
61H	97	-
62H	98	-
63H	99	-
64H	100	Bluetooth HCI via USB MIDI (in to host)
65H	101	Bluetooth HCI via USB MIDI (out from host)
6Eh	110	Serial Number Request
6Fh	111	HW Test (AD Converter Settings)
70h	112	HW Test (I2C Write)
71h	113	Bank Change Notification (Response)	N/A
72h	114	HW Test (ADMuxStream)
73h	115	HW Test (LEDColumnStream)
74h	116	HW Test (ButtonColumnStream)
75h	117	HW Test (ButtonStream) (Response Only)
76h	118	HW Test (ADStream) (Response Only)
77h	119	HW Test (Restart Controller)
78h	120	HW Test (Streaming Services)
79h	121	HW Test (Latch)
7Ah	122	HW Test (TRIS)
7Bh	123	HW Test (TimerStartValue)
7Ch	124	WAIT (unused)	N/A
7Dh	125	CANCEL (unused)	N/A
7Eh	126	NAK Negative Acknowledge (Response)	N/A
7Fh	127	ACK Positive Acknowledge (Response)	N/A

## Request Messages
README
HEX	DEC	Description	Brain	Ohm64	block	Code	Code v2	OhmRGB	CNTRLR	Brain V2	Alias8	Base	Brain Jr.
		product id:	1	2	3	4	4	7	8	9	11	12	13
07h	7	Request (multiple subtypes)
07 04h	7 4	Request all LED indicators					ok
07 05h	7 5	[reserved]
07 06h	7 6	Request Analog Values Snapshot					ok
07 07h	7 7	[reserved]
07 08h	7 8	Request MIDI Settings (Local Control / Omni / etc)					ok (LC)
07 09h	7 9	Request Single MIDI Input mapping
07 0Ah	7 10	Request Analog mapping					ok
07 0Bh	7 11	Request Button mapping					ok
07 0Ch	7 12	Request MIDI Basic Channel					ok (SC)
07 0Dh	7 13	Request MIDI Output Merge setting					n/a
07 0Eh	7 14	[reserved]
07 0Fh	7 15	Request Crossfade Flip
07 10h	7 16	Request Encoders
07 11h	7 17	Request Encosion Style
07 12h	7 18	Request Analog Channel Map
07 13h	7 19	Request Button Channel Map
07 14h	7 20	Request Encoder Channel Map
07 15h	7 21	Request LED Channel Map
07 16h	7 22	Request Bank Channel					ok
07 17h	7 23	Request Bank Channels					ok
07 18h	7 24	[reserved]
07 19h	7 25	[reserved]
07 1Ah	7 26	Request Current Bank					ok
07 1Bh	7 27	Request Button Map Pt. 02
07 1Ch	7 28	[reserved]
07 1Dh	7 29	Request Ring Mode
07 1Eh	7 30	Request Encoder Speed
07 1Fh	7 31	Request LED ring indicators
07 20h	7 32	Request LED ring local control
07 21h	7 33	Request Expansion Jack map
07 22h	7 34	Request Color Scheme					ok
07 23h	7 35	Request LED Maps Notes					ok
07 24h	7 36	Request LED Maps CCs					ok
07 25h	7 37	Request LEDs All Banks					ok
07 26h	7 38	Request Encoder Values
07 27h	7 39	Request Encoder Values All Banks
07 28h	7 40	Request Is Encoder
07 29h	7 41	Request Analog Filter Mode					ok
07 2Ah	7 42	Request LED Last Column
07 2Bh	7 43	Request Encoder Value Flip
07 2Ch	7 44	Request Analog Value Flip
07 2Dh	7 45	Request Analog Disable
07 2Eh	7 46	Request LED Group
07 2Fh	7 47	Request Encoder LED Local Control
07 30h	7 48	Request Analog LED Local Control
07 31h	7 49	Request Analog Note Assignment					ok
07 32h	7 50	Request LED Ring Style					ok
07 33h	7 51	Request LED Note Map Pt. 02
07 34h	7 52	Request LED CC Map Pt. 02
07 35h	7 53	Request Control Channels (btns / encs / leds / alg cc / alg note)
07 36h	7 54	Request Button Toggle Mode Enable					ok
07 37h	7 55	Global Encoder Flip
07 38h	7 56	Local Control Color					imp
07 39h	7 57	Capacative Fader Map Notes					ok
07 3Ah	7 58	Capacative Fader Map CCs					ok
07 3Bh	7 59	Capacative Fader Values					ok
07 3Ch	7 60	Capacative Fader Output Mode					ok
07 3Dh	7 61	LED Ring Color Map					ok
07 3Eh	7 62	Stream All FSR States					ok
07 3Fh	7 63	Touch Button Sensitivity
07 40h	7 64	Polyphonic Aftertouch Enable
07 4Ch	7 76	Local Control Color Map

## Controller IDs
Description	product id:
Brain	1
Ohm64	2
block	3
Code	4
Code v2	4
OhmRGB	7
CNTRLR	8
Brain V2	9
Alias8	11
Base	12
Brain Jr.	13
Brain CV	14
Guitar Wing	15
DS1	16
Base II	17
Minim	18

MIDI Bluetooth Host (Software->Hardware)	100
MIDI Bluetooth Host (Hardware->Software)	101
MIDI Bluetooth Host (Software->Hardware)(silent)	102
MIDI Bluetooth Host (Control)	103

## MIDI-Bluetooth Host (Control)
Header	240,0,1,97,ControllerCode, 103, Command	(controllerCode is ignored)		Receive	ACK	240,0,1,97,103, 127, Command, 247
				Transmit	Turn on Autoconn	240,0,1,97,ControllerCode,103,0,1
Command	Name	Data Bytes (HCI)	Data Bytes (MIDI)
0	Control Auto-Connect	1	2	Disabled/Enabled		240,0,1,97,103,0,x,247
1	Set Bonded Address Manually	1	2	0=Clear Bonds, 1=Set Bond		240,0,1,97,103,1,x,247
2	Save Settings	6	12	Address[6]		240,0,1,97,103,2,a,b,c,d,e,f, g,h,i,j,k,l, 247
3	Load Defaults		0
4			0			!revision: current HCI Commands respond to
5	Load Saved		0			15,100
6	Factory Reset		0			15,101
7	Request (any other command)					15,102
8	x					this method propeses to use '103' alone, without the preceeding '15'
9	Connection Notification	6	12	Address[6]
10	Disconnection Notification	1	2	Autoconnect Status (0=off, 1=on)